## Sheet1
fuel_name | category | categories | industory_sector | industry_sectors | scope | calorific_value | calorific_value_unit | emission_factor_co2 | emission_factor_ch4 | emission_factor_n2o | density | density_unit | source | region | allowed_units | notes
Orimulsion | Stationary Combustion |  | Energy |  | scope1 | 2.75e-05 | TJ/kg | 77000 | 3 | 0.6 |  |  | IPCC 2006 | Global | kg, g, t
Natural Gas Liquids | Stationary Combustion |  | Energy |  | scope1 | 4.42e-05 | TJ/kg | 64200 | 3 | 0.6 |  |  | IPCC 2006 | Global | kg, g, t
Motor Gasoline | Stationary Combustion |  | Energy |  | scope1 | 4.43e-05 | TJ/kg | 69300 | 3 | 0.6 | 0.74534 | kg/L | IPCC 2006 | Global | kg, g, t, L, mL, kL
Aviation Gasoline | Stationary Combustion |  | Energy |  | scope1 | 4.43e-05 | TJ/kg | 70000 | 3 | 0.6 | 0.70446 | kg/L | IPCC 2006 | Global | kg, g, t, L, mL, kL
Jet Gasoline | Stationary Combustion |  | Energy |  | scope1 | 4.43e-05 | TJ/kg | 70000 | 3 | 0.6 | 0.70446 | kg/L | IPCC 2006 | Global | kg, g, t, L, mL, kL
Jet Kerosene | Stationary Combustion |  | Energy |  | scope1 | 4.41e-05 | TJ/kg | 71500 | 3 | 0.6 | 0.81556 | kg/L | IPCC 2006 | Global | kg, g, t, L, mL, kL
Other Kerosene | Stationary Combustion |  | Energy |  | scope1 | 4.38e-05 | TJ/kg | 71900 | 3 | 0.6 | 0.84832 | kg/L | IPCC 2006 | Global | kg, g, t, L, mL, kL
Shale Oil | Stationary Combustion |  | Energy |  | scope1 | 3.81e-05 | TJ/kg | 73300 | 3 | 0.6 |  |  | IPCC 2006 | Global | kg, g, t
Residual Fuel Oil | Stationary Combustion |  | Energy |  | scope1 | 4.04e-05 | TJ/kg | 77400 | 3 | 0.6 | 0.96108 | kg/L | IPCC 2006 | Global | kg, g, t, L, mL, kL
Liquefied Petroleum Gases | Stationary Combustion |  | Energy |  | scope1 | 4.73e-05 | TJ/kg | 63100 | 1 | 0.1 | 0.49355 | kg/L | IPCC 2006 | Global | kg, g, t, L, mL, kL
Ethane | Stationary Combustion |  | Energy |  | scope1 | 4.64e-05 | TJ/kg | 61600 | 1 | 0.1 |  |  | IPCC 2006 | Global | kg, g, t
Naphtha | Stationary Combustion |  | Energy |  | scope1 | 4.45e-05 | TJ/kg | 73300 | 3 | 0.6 | 0.72836 | kg/L | IPCC 2006 | Global | kg, g, t, L, mL, kL
Bitumen | Stationary Combustion |  | Energy |  | scope1 | 4.02e-05 | TJ/kg | 80700 | 3 | 0.6 |  |  | IPCC 2006 | Global | kg, g, t
Lubricants | Stationary Combustion |  | Energy |  | scope1 | 4.02e-05 | TJ/kg | 73300 | 3 | 0.6 | 0.89818 | kg/L | IPCC 2006 | Global | kg, g, t, L, mL, kL
Petroleum Coke | Stationary Combustion |  | Energy |  | scope1 | 3.25e-05 | TJ/kg | 97500 | 3 | 0.6 |  |  | IPCC 2006 | Global | kg, g, t
Refinery Feedstocks | Stationary Combustion |  | Energy |  | scope1 | 4.3e-05 | TJ/kg | 73300 | 3 | 0.6 |  |  | IPCC 2006 | Global | kg, g, t
Refinery Gas | Stationary Combustion |  | Energy |  | scope1 | 4.95e-05 | TJ/kg | 57600 | 1 | 0.1 |  |  | IPCC 2006 | Global | kg, g, t
Paraffin Waxes | Stationary Combustion |  | Energy |  | scope1 | 4.02e-05 | TJ/kg | 73300 | 3 | 0.6 |  |  | IPCC 2006 | Global | kg, g, t
White Spirit and SBP | Stationary Combustion |  | Energy |  | scope1 | 4.02e-05 | TJ/kg | 73300 | 3 | 0.6 |  |  | IPCC 2006 | Global | kg, g, t
Other Petroleum Products | Stationary Combustion |  | Energy |  | scope1 | 4.02e-05 | TJ/kg | 73300 | 3 | 0.6 |  |  | IPCC 2006 | Global | kg, g, t
Anthracite | Stationary Combustion |  | Energy |  | scope1 | 2.67e-05 | TJ/kg | 98300 | 1 | 1.5 |  |  | IPCC 2006 | Global | kg, g, t
Coking Coal | Stationary Combustion |  | Energy |  | scope1 | 2.82e-05 | TJ/kg | 94600 | 1 | 46027 |  |  | IPCC 2006 | Global | kg, g, t
Other Bituminous Coal | Stationary Combustion |  | Energy |  | scope1 | 2.58e-05 | TJ/kg | 94600 | 1 | 46027 |  |  | IPCC 2006 | Global | kg, g, t
Sub-Bituminous Coal | Stationary Combustion |  | Energy |  | scope1 | 1.89e-05 | TJ/kg | 96100 | 1 | 1.5 |  |  | IPCC 2006 | Global | kg, g, t
Lignite | Stationary Combustion |  | Energy |  | scope1 | 1.19e-05 | TJ/kg | 101000 | 1 | 46027 |  |  | IPCC 2006 | Global | kg, g, t
Oil Shale and Tar Sands | Stationary Combustion |  | Energy |  | scope1 | 8.9e-06 | TJ/kg | 107000 | 1 | 46027 |  |  | IPCC 2006 | Global | kg, g, t
Brown Coal Briquettes | Stationary Combustion |  | Energy |  | scope1 | 2.07e-05 | TJ/kg | 97500 | 1 | 46027 |  |  | IPCC 2006 | Global | kg, g, t
Patent Fuel | Stationary Combustion |  | Energy |  | scope1 | 2.07e-05 | TJ/kg | 97500 | 1 | 46027 |  |  | IPCC 2006 | Global | kg, g, t
Coke Oven Coke and Lignite Coke | Stationary Combustion |  | Energy |  | scope1 | 2.82e-05 | TJ/kg | 107000 | 1 | 46027 |  |  | IPCC 2006 | Global | kg, g, t
Gas Coke | Stationary Combustion |  | Energy |  | scope1 | 2.82e-05 | TJ/kg | 107000 | 1 | 0.1 |  |  | IPCC 2006 | Global | kg, g, t
Coal Tar | Stationary Combustion |  | Energy |  | scope1 | 2.8e-05 | TJ/kg | 80700 | 1 | 46027 |  |  | IPCC 2006 | Global | kg, g, t
Gas Works Gas | Stationary Combustion |  | Energy |  | scope1 | 3.87e-05 | TJ/kg | 44400 | 1 | 0.1 |  |  | IPCC 2006 | Global | kg, g, t
Coke Oven Gas | Stationary Combustion |  | Energy |  | scope1 | 3.87e-05 | TJ/kg | 44400 | 1 | 0.1 |  |  | IPCC 2006 | Global | kg, g, t
Blast Furnace Gas | Stationary Combustion |  | Energy |  | scope1 | 2.47e-06 | TJ/kg | 260000 | 1 | 0.1 |  |  | IPCC 2006 | Global | kg, g, t
Oxygen Steel Furnace Gas | Stationary Combustion |  | Energy |  | scope1 | 7.06e-06 | TJ/kg | 182000 | 1 | 0.1 |  |  | IPCC 2006 | Global | kg, g, t
Natural Gas | Stationary Combustion |  | Energy |  | scope1 | 4.8e-05 | TJ/kg | 56100 | 1 | 0.1 | 0.7 | kg/m3 | IPCC 2006 | Global | kg, g, t, m3, cm3
Municipal Wastes (non-biomass fraction) | Stationary Combustion |  | Energy |  | scope1 | 1e-05 | TJ/kg | 91700 | 30 | 4 |  |  | IPCC 2006 | Global | kg, g, t
Waste Oils | Stationary Combustion |  | Energy |  | scope1 | 4.02e-05 | TJ/kg | 73300 | 30 | 4 |  |  | IPCC 2006 | Global | kg, g, t
Peat | Stationary Combustion |  | Energy |  | scope1 | 9.76e-06 | TJ/kg | 106000 | 1 | 1.5 |  |  | IPCC 2006 | Global | kg, g, t
Wood / Wood Waste | Stationary Combustion |  | Energy |  | scope1 | 1.56e-05 | TJ/kg | 112000 | 30 | 4 |  |  | IPCC 2006 | Global | kg, g, t
Sulphite lyes (Black Liquor)a | Stationary Combustion |  | Energy |  | scope1 | 1.18e-05 | TJ/kg | 95300 | 3 | 2 |  |  | IPCC 2006 | Global | kg, g, t
Other Primary Solid Biomass | Stationary Combustion |  | Energy |  | scope1 | 1.16e-05 | TJ/kg | 100000 | 30 | 4 |  |  | IPCC 2006 | Global | kg, g, t
Charcoal | Stationary Combustion |  | Energy |  | scope1 | 2.95e-05 | TJ/kg | 112000 | 200 | 4 |  |  | IPCC 2006 | Global | kg, g, t
Biogasoline | Stationary Combustion |  | Energy |  | scope1 | 2.7e-05 | TJ/kg | 70800 | 3 | 0.6 |  |  | IPCC 2006 | Global | kg, g, t
Biodiesels | Stationary Combustion |  | Energy |  | scope1 | 2.7e-05 | TJ/kg | 70800 | 3 | 0.6 |  |  | IPCC 2006 | Global | kg, g, t
Other Liquid Biofuels | Stationary Combustion |  | Energy |  | scope1 | 2.74e-05 | TJ/kg | 79600 | 3 | 0.6 |  |  | IPCC 2006 | Global | kg, g, t
Landfill Gas | Stationary Combustion |  | Energy |  | scope1 | 5.04e-05 | TJ/kg | 54600 | 1 | 0.1 |  |  | IPCC 2006 | Global | kg, g, t
Sludge Gas | Stationary Combustion |  | Energy |  | scope1 | 5.04e-05 | TJ/kg | 54600 | 1 | 0.1 |  |  | IPCC 2006 | Global | kg, g, t
Other Biogas | Stationary Combustion |  | Energy |  | scope1 | 5.04e-05 | TJ/kg | 54600 | 1 | 0.1 |  |  | IPCC 2006 | Global | kg, g, t
Municipal Wastes (biomass fraction) | Stationary Combustion |  | Energy |  | scope1 | 1.16e-05 | TJ/kg | 100000 | 30 | 4 |  |  | IPCC 2006 | Global | kg, g, t
Orimulsion | Stationary Combustion |  | Manufacturing | Construction | scope1 | 2.75e-05 | TJ/kg | 77000 | 3 | 0.6 |  |  | IPCC 2006 | Global | kg, g, t
Natural Gas Liquids | Stationary Combustion |  | Manufacturing | Construction | scope1 | 4.42e-05 | TJ/kg | 64200 | 3 | 0.6 |  |  | IPCC 2006 | Global | kg, g, t
Motor Gasoline | Stationary Combustion |  | Manufacturing | Construction | scope1 | 4.43e-05 | TJ/kg | 69300 | 3 | 0.6 | 0.74534 | kg/L | IPCC 2006 | Global | kg, g, t, L, mL, kL
Aviation Gasoline | Stationary Combustion |  | Manufacturing | Construction | scope1 | 4.43e-05 | TJ/kg | 70000 | 3 | 0.6 | 0.70446 | kg/L | IPCC 2006 | Global | kg, g, t, L, mL, kL
Jet Gasoline | Stationary Combustion |  | Manufacturing | Construction | scope1 | 4.43e-05 | TJ/kg | 70000 | 3 | 0.6 | 0.70446 | kg/L | IPCC 2006 | Global | kg, g, t, L, mL, kL
Jet Kerosene | Stationary Combustion |  | Manufacturing | Construction | scope1 | 4.41e-05 | TJ/kg | 71500 | 3 | 0.6 | 0.81556 | kg/L | IPCC 2006 | Global | kg, g, t, L, mL, kL
Other Kerosene | Stationary Combustion |  | Manufacturing | Construction | scope1 | 4.38e-05 | TJ/kg | 71900 | 3 | 0.6 | 0.84832 | kg/L | IPCC 2006 | Global | kg, g, t, L, mL, kL
Shale Oil | Stationary Combustion |  | Manufacturing | Construction | scope1 | 3.81e-05 | TJ/kg | 73300 | 3 | 0.6 |  |  | IPCC 2006 | Global | kg, g, t
Residual Fuel Oil | Stationary Combustion |  | Manufacturing | Construction | scope1 | 4.04e-05 | TJ/kg | 77400 | 3 | 0.6 | 0.96108 | kg/L | IPCC 2006 | Global | kg, g, t, L, mL, kL
Liquefied Petroleum Gases | Stationary Combustion |  | Manufacturing | Construction | scope1 | 4.73e-05 | TJ/kg | 63100 | 1 | 0.1 | 0.49355 | kg/L | IPCC 2006 | Global | kg, g, t, L, mL, kL
Ethane | Stationary Combustion |  | Manufacturing | Construction | scope1 | 4.64e-05 | TJ/kg | 61600 | 1 | 0.1 |  |  | IPCC 2006 | Global | kg, g, t
Naphtha | Stationary Combustion |  | Manufacturing | Construction | scope1 | 4.45e-05 | TJ/kg | 73300 | 3 | 0.6 | 0.72836 | kg/L | IPCC 2006 | Global | kg, g, t, L, mL, kL
Bitumen | Stationary Combustion |  | Manufacturing | Construction | scope1 | 4.02e-05 | TJ/kg | 80700 | 3 | 0.6 |  |  | IPCC 2006 | Global | kg, g, t
Lubricants | Stationary Combustion |  | Manufacturing | Construction | scope1 | 4.02e-05 | TJ/kg | 73300 | 3 | 0.6 | 0.89818 | kg/L | IPCC 2006 | Global | kg, g, t, L, mL, kL
Petroleum Coke | Stationary Combustion |  | Manufacturing | Construction | scope1 | 3.25e-05 | TJ/kg | 97500 | 3 | 0.6 |  |  | IPCC 2006 | Global | kg, g, t
Refinery Feedstocks | Stationary Combustion |  | Manufacturing | Construction | scope1 | 4.3e-05 | TJ/kg | 73300 | 3 | 0.6 |  |  | IPCC 2006 | Global | kg, g, t
Refinery Gas | Stationary Combustion |  | Manufacturing | Construction | scope1 | 4.95e-05 | TJ/kg | 57600 | 1 | 0.1 |  |  | IPCC 2006 | Global | kg, g, t
Paraffin Waxes | Stationary Combustion |  | Manufacturing | Construction | scope1 | 4.02e-05 | TJ/kg | 73300 | 3 | 0.6 |  |  | IPCC 2006 | Global | kg, g, t
White Spirit and SBP | Stationary Combustion |  | Manufacturing | Construction | scope1 | 4.02e-05 | TJ/kg | 73300 | 3 | 0.6 |  |  | IPCC 2006 | Global | kg, g, t
Other Petroleum Products | Stationary Combustion |  | Manufacturing | Construction | scope1 | 4.02e-05 | TJ/kg | 73300 | 3 | 0.6 |  |  | IPCC 2006 | Global | kg, g, t
Anthracite | Stationary Combustion |  | Manufacturing | Construction | scope1 | 2.67e-05 | TJ/kg | 98300 | 10 | 1.5 |  |  | IPCC 2006 | Global | kg, g, t
Coking Coal | Stationary Combustion |  | Manufacturing | Construction | scope1 | 2.82e-05 | TJ/kg | 94600 | 10 | 1.5 |  |  | IPCC 2006 | Global | kg, g, t
Other Bituminous Coal | Stationary Combustion |  | Manufacturing | Construction | scope1 | 2.58e-05 | TJ/kg | 94600 | 10 | 1.5 |  |  | IPCC 2006 | Global | kg, g, t
Sub-Bituminous Coal | Stationary Combustion |  | Manufacturing | Construction | scope1 | 1.89e-05 | TJ/kg | 96100 | 10 | 1.5 |  |  | IPCC 2006 | Global | kg, g, t
Lignite | Stationary Combustion |  | Manufacturing | Construction | scope1 | 1.19e-05 | TJ/kg | 101000 | 10 | 1.5 |  |  | IPCC 2006 | Global | kg, g, t
Oil Shale and Tar Sands | Stationary Combustion |  | Manufacturing | Construction | scope1 | 8.9e-06 | TJ/kg | 107000 | 10 | 1.5 |  |  | IPCC 2006 | Global | kg, g, t
Brown Coal Briquettes | Stationary Combustion |  | Manufacturing | Construction | scope1 | 2.07e-05 | TJ/kg | 97500 | 10 | 1.5 |  |  | IPCC 2006 | Global | kg, g, t
Patent Fuel | Stationary Combustion |  | Manufacturing | Construction | scope1 | 2.07e-05 | TJ/kg | 97500 | 10 | 1.5 |  |  | IPCC 2006 | Global | kg, g, t
Coke Oven Coke and Lignite Coke | Stationary Combustion |  | Manufacturing | Construction | scope1 | 2.82e-05 | TJ/kg | 107000 | 10 | 1.5 |  |  | IPCC 2006 | Global | kg, g, t
Gas Coke | Stationary Combustion |  | Manufacturing | Construction | scope1 | 2.82e-05 | TJ/kg | 107000 | 1 | 0.1 |  |  | IPCC 2006 | Global | kg, g, t
Coal Tar | Stationary Combustion |  | Manufacturing | Construction | scope1 | 2.8e-05 | TJ/kg | 80700 | 10 | 1.5 |  |  | IPCC 2006 | Global | kg, g, t
Gas Works Gas | Stationary Combustion |  | Manufacturing | Construction | scope1 | 3.87e-05 | TJ/kg | 44400 | 1 | 0.1 |  |  | IPCC 2006 | Global | kg, g, t
Coke Oven Gas | Stationary Combustion |  | Manufacturing | Construction | scope1 | 3.87e-05 | TJ/kg | 44400 | 1 | 0.1 |  |  | IPCC 2006 | Global | kg, g, t
Blast Furnace Gas | Stationary Combustion |  | Manufacturing | Construction | scope1 | 2.47e-06 | TJ/kg | 260000 | 1 | 0.1 |  |  | IPCC 2006 | Global | kg, g, t
Oxygen Steel Furnace Gas | Stationary Combustion |  | Manufacturing | Construction | scope1 | 7.06e-06 | TJ/kg | 182000 | 1 | 0.1 |  |  | IPCC 2006 | Global | kg, g, t
Natural Gas | Stationary Combustion |  | Manufacturing | Construction | scope1 | 4.8e-05 | TJ/kg | 56100 | 1 | 0.1 | 0.7 | kg/m3 | IPCC 2006 | Global | kg, g, t, m3, cm3
Municipal Wastes (non-biomass fraction) | Stationary Combustion |  | Manufacturing | Construction | scope1 | 1e-05 | TJ/kg | 91700 | 30 | 4 |  |  | IPCC 2006 | Global | kg, g, t
Waste Oils | Stationary Combustion |  | Manufacturing | Construction | scope1 | 4.02e-05 | TJ/kg | 73300 | 30 | 4 |  |  | IPCC 2006 | Global | kg, g, t
Peat | Stationary Combustion |  | Manufacturing | Construction | scope1 | 9.76e-06 | TJ/kg | 106000 | 2 | 1.5 |  |  | IPCC 2006 | Global | kg, g, t
Wood / Wood Waste | Stationary Combustion |  | Manufacturing | Construction | scope1 | 1.56e-05 | TJ/kg | 112000 | 30 | 4 |  |  | IPCC 2006 | Global | kg, g, t
Sulphite lyes (Black Liquor)a | Stationary Combustion |  | Manufacturing | Construction | scope1 | 1.18e-05 | TJ/kg | 95300 | 3 | 2 |  |  | IPCC 2006 | Global | kg, g, t
Other Primary Solid Biomass | Stationary Combustion |  | Manufacturing | Construction | scope1 | 1.16e-05 | TJ/kg | 100000 | 30 | 4 |  |  | IPCC 2006 | Global | kg, g, t
Charcoal | Stationary Combustion |  | Manufacturing | Construction | scope1 | 2.95e-05 | TJ/kg | 112000 | 200 | 4 |  |  | IPCC 2006 | Global | kg, g, t
Biogasoline | Stationary Combustion |  | Manufacturing | Construction | scope1 | 2.7e-05 | TJ/kg | 70800 | 3 | 0.6 |  |  | IPCC 2006 | Global | kg, g, t
Biodiesels | Stationary Combustion |  | Manufacturing | Construction | scope1 | 2.7e-05 | TJ/kg | 70800 | 3 | 0.6 |  |  | IPCC 2006 | Global | kg, g, t
Other Liquid Biofuels | Stationary Combustion |  | Manufacturing | Construction | scope1 | 2.74e-05 | TJ/kg | 79600 | 3 | 0.6 |  |  | IPCC 2006 | Global | kg, g, t
Landfill Gas | Stationary Combustion |  | Manufacturing | Construction | scope1 | 5.04e-05 | TJ/kg | 54600 | 1 | 0.1 |  |  | IPCC 2006 | Global | kg, g, t
Sludge Gas | Stationary Combustion |  | Manufacturing | Construction | scope1 | 5.04e-05 | TJ/kg | 54600 | 1 | 0.1 |  |  | IPCC 2006 | Global | kg, g, t
Other Biogas | Stationary Combustion |  | Manufacturing | Construction | scope1 | 5.04e-05 | TJ/kg | 54600 | 1 | 0.1 |  |  | IPCC 2006 | Global | kg, g, t
Municipal Wastes (biomass fraction) | Stationary Combustion |  | Manufacturing | Construction | scope1 | 1.16e-05 | TJ/kg | 100000 | 30 | 4 |  |  | IPCC 2006 | Global | kg, g, t
Orimulsion | Stationary Combustion |  | Commercial | Institutional | scope1 | 2.75e-05 | TJ/kg | 77000 | 10 | 0.6 |  |  | IPCC 2006 | Global | kg, g, t
Natural Gas Liquids | Stationary Combustion |  | Commercial | Institutional | scope1 | 4.42e-05 | TJ/kg | 64200 | 10 | 0.6 |  |  | IPCC 2006 | Global | kg, g, t
Motor Gasoline | Stationary Combustion |  | Commercial | Institutional | scope1 | 4.43e-05 | TJ/kg | 69300 | 10 | 0.6 | 0.74534 | kg/L | IPCC 2006 | Global | kg, g, t, L, mL, kL
Aviation Gasoline | Stationary Combustion |  | Commercial | Institutional | scope1 | 4.43e-05 | TJ/kg | 70000 | 10 | 0.6 | 0.70446 | kg/L | IPCC 2006 | Global | kg, g, t, L, mL, kL
Jet Gasoline | Stationary Combustion |  | Commercial | Institutional | scope1 | 4.43e-05 | TJ/kg | 70000 | 10 | 0.6 | 0.70446 | kg/L | IPCC 2006 | Global | kg, g, t, L, mL, kL
Jet Kerosene | Stationary Combustion |  | Commercial | Institutional | scope1 | 4.41e-05 | TJ/kg | 71500 | 10 | 0.6 | 0.81556 | kg/L | IPCC 2006 | Global | kg, g, t, L, mL, kL
Other Kerosene | Stationary Combustion |  | Commercial | Institutional | scope1 | 4.38e-05 | TJ/kg | 71900 | 10 | 0.6 | 0.84832 | kg/L | IPCC 2006 | Global | kg, g, t, L, mL, kL
Shale Oil | Stationary Combustion |  | Commercial | Institutional | scope1 | 3.81e-05 | TJ/kg | 73300 | 10 | 0.6 |  |  | IPCC 2006 | Global | kg, g, t
Residual Fuel Oil | Stationary Combustion |  | Commercial | Institutional | scope1 | 4.04e-05 | TJ/kg | 77400 | 10 | 0.6 | 0.96108 | kg/L | IPCC 2006 | Global | kg, g, t, L, mL, kL
Liquefied Petroleum Gases | Stationary Combustion |  | Commercial | Institutional | scope1 | 4.73e-05 | TJ/kg | 63100 | 5 | 0.1 | 0.49355 | kg/L | IPCC 2006 | Global | kg, g, t, L, mL, kL
Ethane | Stationary Combustion |  | Commercial | Institutional | scope1 | 4.64e-05 | TJ/kg | 61600 | 5 | 0.1 |  |  | IPCC 2006 | Global | kg, g, t
Naphtha | Stationary Combustion |  | Commercial | Institutional | scope1 | 4.45e-05 | TJ/kg | 73300 | 10 | 0.6 | 0.72836 | kg/L | IPCC 2006 | Global | kg, g, t, L, mL, kL
Bitumen | Stationary Combustion |  | Commercial | Institutional | scope1 | 4.02e-05 | TJ/kg | 80700 | 10 | 0.6 |  |  | IPCC 2006 | Global | kg, g, t
Lubricants | Stationary Combustion |  | Commercial | Institutional | scope1 | 4.02e-05 | TJ/kg | 73300 | 10 | 0.6 | 0.89818 | kg/L | IPCC 2006 | Global | kg, g, t, L, mL, kL
Petroleum Coke | Stationary Combustion |  | Commercial | Institutional | scope1 | 3.25e-05 | TJ/kg | 97500 | 10 | 0.6 |  |  | IPCC 2006 | Global | kg, g, t
Refinery Feedstocks | Stationary Combustion |  | Commercial | Institutional | scope1 | 4.3e-05 | TJ/kg | 73300 | 10 | 0.6 |  |  | IPCC 2006 | Global | kg, g, t
Refinery Gas | Stationary Combustion |  | Commercial | Institutional | scope1 | 4.95e-05 | TJ/kg | 57600 | 5 | 0.1 |  |  | IPCC 2006 | Global | kg, g, t
Paraffin Waxes | Stationary Combustion |  | Commercial | Institutional | scope1 | 4.02e-05 | TJ/kg | 73300 | 10 | 0.6 |  |  | IPCC 2006 | Global | kg, g, t
White Spirit and SBP | Stationary Combustion |  | Commercial | Institutional | scope1 | 4.02e-05 | TJ/kg | 73300 | 10 | 0.6 |  |  | IPCC 2006 | Global | kg, g, t
Other Petroleum Products | Stationary Combustion |  | Commercial | Institutional | scope1 | 4.02e-05 | TJ/kg | 73300 | 10 | 0.6 |  |  | IPCC 2006 | Global | kg, g, t
Anthracite | Stationary Combustion |  | Commercial | Institutional | scope1 | 2.67e-05 | TJ/kg | 98300 | 10 | 1.5 |  |  | IPCC 2006 | Global | kg, g, t
Coking Coal | Stationary Combustion |  | Commercial | Institutional | scope1 | 2.82e-05 | TJ/kg | 94600 | 10 | 1.5 |  |  | IPCC 2006 | Global | kg, g, t
Other Bituminous Coal | Stationary Combustion |  | Commercial | Institutional | scope1 | 2.58e-05 | TJ/kg | 94600 | 10 | 1.5 |  |  | IPCC 2006 | Global | kg, g, t
Sub-Bituminous Coal | Stationary Combustion |  | Commercial | Institutional | scope1 | 1.89e-05 | TJ/kg | 96100 | 10 | 1.5 |  |  | IPCC 2006 | Global | kg, g, t
Lignite | Stationary Combustion |  | Commercial | Institutional | scope1 | 1.19e-05 | TJ/kg | 101000 | 10 | 1.5 |  |  | IPCC 2006 | Global | kg, g, t
Oil Shale and Tar Sands | Stationary Combustion |  | Commercial | Institutional | scope1 | 8.9e-06 | TJ/kg | 107000 | 10 | 1.5 |  |  | IPCC 2006 | Global | kg, g, t
Brown Coal Briquettes | Stationary Combustion |  | Commercial | Institutional | scope1 | 2.07e-05 | TJ/kg | 97500 | 10 | 1.5 |  |  | IPCC 2006 | Global | kg, g, t
Patent Fuel | Stationary Combustion |  | Commercial | Institutional | scope1 | 2.07e-05 | TJ/kg | 97500 | 10 | 1.5 |  |  | IPCC 2006 | Global | kg, g, t
Coke Oven Coke and Lignite Coke | Stationary Combustion |  | Commercial | Institutional | scope1 | 2.82e-05 | TJ/kg | 107000 | 10 | 1.5 |  |  | IPCC 2006 | Global | kg, g, t
Gas Coke | Stationary Combustion |  | Commercial | Institutional | scope1 | 2.82e-05 | TJ/kg | 107000 | 5 | 0.1 |  |  | IPCC 2006 | Global | kg, g, t
Coal Tar | Stationary Combustion |  | Commercial | Institutional | scope1 | 2.8e-05 | TJ/kg | 80700 | 10 | 1.5 |  |  | IPCC 2006 | Global | kg, g, t
Gas Works Gas | Stationary Combustion |  | Commercial | Institutional | scope1 | 3.87e-05 | TJ/kg | 44400 | 5 | 0.1 |  |  | IPCC 2006 | Global | kg, g, t
Coke Oven Gas | Stationary Combustion |  | Commercial | Institutional | scope1 | 3.87e-05 | TJ/kg | 44400 | 5 | 0.1 |  |  | IPCC 2006 | Global | kg, g, t
Blast Furnace Gas | Stationary Combustion |  | Commercial | Institutional | scope1 | 2.47e-06 | TJ/kg | 260000 | 5 | 0.1 |  |  | IPCC 2006 | Global | kg, g, t
Oxygen Steel Furnace Gas | Stationary Combustion |  | Commercial | Institutional | scope1 | 7.06e-06 | TJ/kg | 182000 | 5 | 0.1 |  |  | IPCC 2006 | Global | kg, g, t
Natural Gas | Stationary Combustion |  | Commercial | Institutional | scope1 | 4.8e-05 | TJ/kg | 56100 | 5 | 0.1 | 0.7 | kg/m3 | IPCC 2006 | Global | kg, g, t, m3, cm3
Municipal Wastes (non-biomass fraction) | Stationary Combustion |  | Commercial | Institutional | scope1 | 1e-05 | TJ/kg | 91700 | 300 | 4 |  |  | IPCC 2006 | Global | kg, g, t
Waste Oils | Stationary Combustion |  | Commercial | Institutional | scope1 | 4.02e-05 | TJ/kg | 73300 | 300 | 4 |  |  | IPCC 2006 | Global | kg, g, t
Peat | Stationary Combustion |  | Commercial | Institutional | scope1 | 9.76e-06 | TJ/kg | 106000 | 10 | 1.4 |  |  | IPCC 2006 | Global | kg, g, t
Wood / Wood Waste | Stationary Combustion |  | Commercial | Institutional | scope1 | 1.56e-05 | TJ/kg | 112000 | 300 | 4 |  |  | IPCC 2006 | Global | kg, g, t
Sulphite lyes (Black Liquor)a | Stationary Combustion |  | Commercial | Institutional | scope1 | 1.18e-05 | TJ/kg | 95300 | 3 | 2 |  |  | IPCC 2006 | Global | kg, g, t
Other Primary Solid Biomass | Stationary Combustion |  | Commercial | Institutional | scope1 | 1.16e-05 | TJ/kg | 100000 | 300 | 4 |  |  | IPCC 2006 | Global | kg, g, t
Charcoal | Stationary Combustion |  | Commercial | Institutional | scope1 | 2.95e-05 | TJ/kg | 112000 | 200 | 1 |  |  | IPCC 2006 | Global | kg, g, t
Biogasoline | Stationary Combustion |  | Commercial | Institutional | scope1 | 2.7e-05 | TJ/kg | 70800 | 10 | 0.6 |  |  | IPCC 2006 | Global | kg, g, t
Biodiesels | Stationary Combustion |  | Commercial | Institutional | scope1 | 2.7e-05 | TJ/kg | 70800 | 10 | 0.6 |  |  | IPCC 2006 | Global | kg, g, t
Other Liquid Biofuels | Stationary Combustion |  | Commercial | Institutional | scope1 | 2.74e-05 | TJ/kg | 79600 | 10 | 0.6 |  |  | IPCC 2006 | Global | kg, g, t
Landfill Gas | Stationary Combustion |  | Commercial | Institutional | scope1 | 5.04e-05 | TJ/kg | 54600 | 5 | 0.1 |  |  | IPCC 2006 | Global | kg, g, t
Sludge Gas | Stationary Combustion |  | Commercial | Institutional | scope1 | 5.04e-05 | TJ/kg | 54600 | 5 | 0.1 |  |  | IPCC 2006 | Global | kg, g, t
Other Biogas | Stationary Combustion |  | Commercial | Institutional | scope1 | 5.04e-05 | TJ/kg | 54600 | 5 | 0.1 |  |  | IPCC 2006 | Global | kg, g, t
Municipal Wastes (biomass fraction) | Stationary Combustion |  | Commercial | Institutional | scope1 | 1.16e-05 | TJ/kg | 100000 | 300 | 4 |  |  | IPCC 2006 | Global | kg, g, t
Orimulsion | Stationary Combustion |  | Residential | Agriculture, Forestry, Fishing, Fishing farms | scope1 | 2.75e-05 | TJ/kg | 77000 | 10 | 0.6 |  |  | IPCC 2006 | Global | kg, g, t
Natural Gas Liquids | Stationary Combustion |  | Residential | Agriculture, Forestry, Fishing, Fishing farms | scope1 | 4.42e-05 | TJ/kg | 64200 | 10 | 0.6 |  |  | IPCC 2006 | Global | kg, g, t
Motor Gasoline | Stationary Combustion |  | Residential | Agriculture, Forestry, Fishing, Fishing farms | scope1 | 4.43e-05 | TJ/kg | 69300 | 10 | 0.6 | 0.74534 | kg/L | IPCC 2006 | Global | kg, g, t, L, mL, kL
Aviation Gasoline | Stationary Combustion |  | Residential | Agriculture, Forestry, Fishing, Fishing farms | scope1 | 4.43e-05 | TJ/kg | 70000 | 10 | 0.6 | 0.70446 | kg/L | IPCC 2006 | Global | kg, g, t, L, mL, kL
Jet Gasoline | Stationary Combustion |  | Residential | Agriculture, Forestry, Fishing, Fishing farms | scope1 | 4.43e-05 | TJ/kg | 70000 | 10 | 0.6 | 0.70446 | kg/L | IPCC 2006 | Global | kg, g, t, L, mL, kL
Jet Kerosene | Stationary Combustion |  | Residential | Agriculture, Forestry, Fishing, Fishing farms | scope1 | 4.41e-05 | TJ/kg | 71500 | 10 | 0.6 | 0.81556 | kg/L | IPCC 2006 | Global | kg, g, t, L, mL, kL
Other Kerosene | Stationary Combustion |  | Residential | Agriculture, Forestry, Fishing, Fishing farms | scope1 | 4.38e-05 | TJ/kg | 71900 | 10 | 0.6 | 0.84832 | kg/L | IPCC 2006 | Global | kg, g, t, L, mL, kL
Shale Oil | Stationary Combustion |  | Residential | Agriculture, Forestry, Fishing, Fishing farms | scope1 | 3.81e-05 | TJ/kg | 73300 | 10 | 0.6 |  |  | IPCC 2006 | Global | kg, g, t
Residual Fuel Oil | Stationary Combustion |  | Residential | Agriculture, Forestry, Fishing, Fishing farms | scope1 | 4.04e-05 | TJ/kg | 77400 | 10 | 0.6 | 0.96108 | kg/L | IPCC 2006 | Global | kg, g, t, L, mL, kL
Liquefied Petroleum Gases | Stationary Combustion |  | Residential | Agriculture, Forestry, Fishing, Fishing farms | scope1 | 4.73e-05 | TJ/kg | 63100 | 5 | 0.1 | 0.49355 | kg/L | IPCC 2006 | Global | kg, g, t, L, mL, kL
Ethane | Stationary Combustion |  | Residential | Agriculture, Forestry, Fishing, Fishing farms | scope1 | 4.64e-05 | TJ/kg | 61600 | 5 | 0.1 |  |  | IPCC 2006 | Global | kg, g, t
Naphtha | Stationary Combustion |  | Residential | Agriculture, Forestry, Fishing, Fishing farms | scope1 | 4.45e-05 | TJ/kg | 73300 | 10 | 0.6 | 0.72836 | kg/L | IPCC 2006 | Global | kg, g, t, L, mL, kL
Bitumen | Stationary Combustion |  | Residential | Agriculture, Forestry, Fishing, Fishing farms | scope1 | 4.02e-05 | TJ/kg | 80700 | 10 | 0.6 |  |  | IPCC 2006 | Global | kg, g, t
Lubricants | Stationary Combustion |  | Residential | Agriculture, Forestry, Fishing, Fishing farms | scope1 | 4.02e-05 | TJ/kg | 73300 | 10 | 0.6 | 0.89818 | kg/L | IPCC 2006 | Global | kg, g, t, L, mL, kL
Petroleum Coke | Stationary Combustion |  | Residential | Agriculture, Forestry, Fishing, Fishing farms | scope1 | 3.25e-05 | TJ/kg | 97500 | 10 | 0.6 |  |  | IPCC 2006 | Global | kg, g, t
Refinery Feedstocks | Stationary Combustion |  | Residential | Agriculture, Forestry, Fishing, Fishing farms | scope1 | 4.3e-05 | TJ/kg | 73300 | 10 | 0.6 |  |  | IPCC 2006 | Global | kg, g, t
Refinery Gas | Stationary Combustion |  | Residential | Agriculture, Forestry, Fishing, Fishing farms | scope1 | 4.95e-05 | TJ/kg | 57600 | 5 | 0.1 |  |  | IPCC 2006 | Global | kg, g, t
Paraffin Waxes | Stationary Combustion |  | Residential | Agriculture, Forestry, Fishing, Fishing farms | scope1 | 4.02e-05 | TJ/kg | 73300 | 10 | 0.6 |  |  | IPCC 2006 | Global | kg, g, t
White Spirit and SBP | Stationary Combustion |  | Residential | Agriculture, Forestry, Fishing, Fishing farms | scope1 | 4.02e-05 | TJ/kg | 73300 | 10 | 0.6 |  |  | IPCC 2006 | Global | kg, g, t
Other Petroleum Products | Stationary Combustion |  | Residential | Agriculture, Forestry, Fishing, Fishing farms | scope1 | 4.02e-05 | TJ/kg | 73300 | 10 | 0.6 |  |  | IPCC 2006 | Global | kg, g, t
Anthracite | Stationary Combustion |  | Residential | Agriculture, Forestry, Fishing, Fishing farms | scope1 | 2.67e-05 | TJ/kg | 98300 | 300 | 1.5 |  |  | IPCC 2006 | Global | kg, g, t
Coking Coal | Stationary Combustion |  | Residential | Agriculture, Forestry, Fishing, Fishing farms | scope1 | 2.82e-05 | TJ/kg | 94600 | 300 | 1.5 |  |  | IPCC 2006 | Global | kg, g, t
Other Bituminous Coal | Stationary Combustion |  | Residential | Agriculture, Forestry, Fishing, Fishing farms | scope1 | 2.58e-05 | TJ/kg | 94600 | 300 | 1.5 |  |  | IPCC 2006 | Global | kg, g, t
Sub-Bituminous Coal | Stationary Combustion |  | Residential | Agriculture, Forestry, Fishing, Fishing farms | scope1 | 1.89e-05 | TJ/kg | 96100 | 300 | 1.5 |  |  | IPCC 2006 | Global | kg, g, t
Lignite | Stationary Combustion |  | Residential | Agriculture, Forestry, Fishing, Fishing farms | scope1 | 1.19e-05 | TJ/kg | 101000 | 300 | 1.5 |  |  | IPCC 2006 | Global | kg, g, t
Oil Shale and Tar Sands | Stationary Combustion |  | Residential | Agriculture, Forestry, Fishing, Fishing farms | scope1 | 8.9e-06 | TJ/kg | 107000 | 300 | 1.5 |  |  | IPCC 2006 | Global | kg, g, t
Brown Coal Briquettes | Stationary Combustion |  | Residential | Agriculture, Forestry, Fishing, Fishing farms | scope1 | 2.07e-05 | TJ/kg | 97500 | 300 | 1.5 |  |  | IPCC 2006 | Global | kg, g, t
Patent Fuel | Stationary Combustion |  | Residential | Agriculture, Forestry, Fishing, Fishing farms | scope1 | 2.07e-05 | TJ/kg | 97500 | 300 | 1.5 |  |  | IPCC 2006 | Global | kg, g, t
Coke Oven Coke and Lignite Coke | Stationary Combustion |  | Residential | Agriculture, Forestry, Fishing, Fishing farms | scope1 | 2.82e-05 | TJ/kg | 107000 | 300 | 1.5 |  |  | IPCC 2006 | Global | kg, g, t
Gas Coke | Stationary Combustion |  | Residential | Agriculture, Forestry, Fishing, Fishing farms | scope1 | 2.82e-05 | TJ/kg | 107000 | 5 | 0.1 |  |  | IPCC 2006 | Global | kg, g, t
Coal Tar | Stationary Combustion |  | Residential | Agriculture, Forestry, Fishing, Fishing farms | scope1 | 2.8e-05 | TJ/kg | 80700 | 300 | 1.5 |  |  | IPCC 2006 | Global | kg, g, t
Gas Works Gas | Stationary Combustion |  | Residential | Agriculture, Forestry, Fishing, Fishing farms | scope1 | 3.87e-05 | TJ/kg | 44400 | 5 | 0.1 |  |  | IPCC 2006 | Global | kg, g, t
Coke Oven Gas | Stationary Combustion |  | Residential | Agriculture, Forestry, Fishing, Fishing farms | scope1 | 3.87e-05 | TJ/kg | 44400 | 5 | 0.1 |  |  | IPCC 2006 | Global | kg, g, t
Blast Furnace Gas | Stationary Combustion |  | Residential | Agriculture, Forestry, Fishing, Fishing farms | scope1 | 2.47e-06 | TJ/kg | 260000 | 5 | 0.1 |  |  | IPCC 2006 | Global | kg, g, t
Oxygen Steel Furnace Gas | Stationary Combustion |  | Residential | Agriculture, Forestry, Fishing, Fishing farms | scope1 | 7.06e-06 | TJ/kg | 182000 | 5 | 0.1 |  |  | IPCC 2006 | Global | kg, g, t
Natural Gas | Stationary Combustion |  | Residential | Agriculture, Forestry, Fishing, Fishing farms | scope1 | 4.8e-05 | TJ/kg | 56100 | 5 | 0.1 | 0.7 | kg/m3 | IPCC 2006 | Global | kg, g, t, m3, cm3
Municipal Wastes (non-biomass fraction) | Stationary Combustion |  | Residential | Agriculture, Forestry, Fishing, Fishing farms | scope1 | 1e-05 | TJ/kg | 91700 | 300 | 4 |  |  | IPCC 2006 | Global | kg, g, t
Waste Oils | Stationary Combustion |  | Residential | Agriculture, Forestry, Fishing, Fishing farms | scope1 | 4.02e-05 | TJ/kg | 73300 | 300 | 4 |  |  | IPCC 2006 | Global | kg, g, t
Peat | Stationary Combustion |  | Residential | Agriculture, Forestry, Fishing, Fishing farms | scope1 | 9.76e-06 | TJ/kg | 106000 | 300 | 1.4 |  |  | IPCC 2006 | Global | kg, g, t
Wood / Wood Waste | Stationary Combustion |  | Residential | Agriculture, Forestry, Fishing, Fishing farms | scope1 | 1.56e-05 | TJ/kg | 112000 | 300 | 4 |  |  | IPCC 2006 | Global | kg, g, t
Sulphite lyes (Black Liquor)a | Stationary Combustion |  | Residential | Agriculture, Forestry, Fishing, Fishing farms | scope1 | 1.18e-05 | TJ/kg | 95300 | 3 | 2 |  |  | IPCC 2006 | Global | kg, g, t
Other Primary Solid Biomass | Stationary Combustion |  | Residential | Agriculture, Forestry, Fishing, Fishing farms | scope1 | 1.16e-05 | TJ/kg | 100000 | 300 | 4 |  |  | IPCC 2006 | Global | kg, g, t
Charcoal | Stationary Combustion |  | Residential | Agriculture, Forestry, Fishing, Fishing farms | scope1 | 2.95e-05 | TJ/kg | 112000 | 200 | 1 |  |  | IPCC 2006 | Global | kg, g, t
Biogasoline | Stationary Combustion |  | Residential | Agriculture, Forestry, Fishing, Fishing farms | scope1 | 2.7e-05 | TJ/kg | 70800 | 10 | 0.6 |  |  | IPCC 2006 | Global | kg, g, t
Biodiesels | Stationary Combustion |  | Residential | Agriculture, Forestry, Fishing, Fishing farms | scope1 | 2.7e-05 | TJ/kg | 70800 | 10 | 0.6 |  |  | IPCC 2006 | Global | kg, g, t
Other Liquid Biofuels | Stationary Combustion |  | Residential | Agriculture, Forestry, Fishing, Fishing farms | scope1 | 2.74e-05 | TJ/kg | 79600 | 10 | 0.6 |  |  | IPCC 2006 | Global | kg, g, t
Landfill Gas | Stationary Combustion |  | Residential | Agriculture, Forestry, Fishing, Fishing farms | scope1 | 5.04e-05 | TJ/kg | 54600 | 5 | 0.1 |  |  | IPCC 2006 | Global | kg, g, t
Sludge Gas | Stationary Combustion |  | Residential | Agriculture, Forestry, Fishing, Fishing farms | scope1 | 5.04e-05 | TJ/kg | 54600 | 5 | 0.1 |  |  | IPCC 2006 | Global | kg, g, t
Other Biogas | Stationary Combustion |  | Residential | Agriculture, Forestry, Fishing, Fishing farms | scope1 | 5.04e-05 | TJ/kg | 54600 | 5 | 0.1 |  |  | IPCC 2006 | Global | kg, g, t
Municipal Wastes (biomass fraction) | Stationary Combustion |  | Residential | Agriculture, Forestry, Fishing, Fishing farms | scope1 | 1.16e-05 | TJ/kg | 100000 | 300 | 4 |  |  | IPCC 2006 | Global | kg, g, t