## Summary Sheet
S.No. | Category (Scope) | Emission in tCO2 (FY 23 - 24) | Emission tCO2 ( FY 24 - 25)
1 | Scope 1 | 0.12672 | 5.3926
2 | Scope 2 | 0 | 0 | Note: As the emissions from Scope 2 are from renewable energy source, Hence scope 2 emission are considered to be ZERO
Total Emissions (Scope 1 & 2) |  | 0.12672 | 5.3926
| Total cumulative emissions in tCO2 |  | 5.5193

## Scope 1 Emissions
S.No. | Sources of Emission | Emission in tCO2 (FY 23 - 24) | Emission in tCO2 ( FY 24 - 25) | Sum (S1+S2) | % Contribution
1 | Stationary Combustion | 0.12672 | 0.12672 | 0.25344 | 4.5919
2 | Mobile Combustion | 0 | 0 | 0 | 0
3 | Fugitive Emission | 0 | 0 | 0 | 0
4 | Refrigerent | 0 | 4.8744 | 4.8744 | 88.3149
5 | CO2 Fire Extinguisher | 0 | 0.3915 | 0.3915 | 7.0932
6 | Others | 0 | 0 | 0 | 0
Total |  | 0.12672 | 5.3926 | 5.5193 | 100

## Scope 1 CO2 Fire Extinguisher
S.No. | CO2 Fire Extinguisher Used | Qty | Capacity in Kg (FY 23 -24) | Qty | Capacity in Kg (FY 24 -25) | Emission in tCO2 (FY 23 - 24) | Emission in tCO2 (FY 24 - 25)
1 | CO2 Refilling | 0 | 0 | 27 | 4.5 | 0 | 0.1215
2 | CO2 Refilling | 0 | 0 | 7 | 22.5 | 0 | 0.1575
3 | CO2 New Cylinder | 0 | 0 | 25 | 4.5 | 0 | 0.1125
Total Emission | [6 empty] | 0.3915

## Scope 1 Stationary Combustion
S.No. | Fuel Consumption (Diese) | Qty (FY 23 -24) | Qty (FY 24 -25) | Unit | Emission in tCO2 (FY 23 - 24) | Emission in tCO2 (FY 24 - 25)
1 | Diesel consumption at Sprinkiling engine | 48 | 48 | liters | 0.12672 | 0.12672
Total Emission |  |  |  |  | 0.12672 | 0.12672
| Month | Total Fuel Consumed (Diesel) | Unit | tCO2 |  | Month | Total Fuel Consumed (Diesel) | Unit | tCO2 | Note : The Sprinkler engine operate only for trial run for the emergency preparedness for the period of 15 mins in a week and consumes 1liter / run of 15 mins, total diesel consumption per month is 4 liters
| 2023-04-01 | 4 | liter | 0.01056 | 0.0116 | 2024-04-01 | 4 | liter | 0.01056
| 2023-05-01 | 4 | liter | 0.01056 | 0.0116 | 2024-05-01 | 4 | liter | 0.01056
| 2023-06-01 | 4 | liter | 0.01056 | 0.0116 | 2024-06-01 | 4 | liter | 0.01056
| 2023-07-01 | 4 | liter | 0.01056 | 0.0116 | 2024-07-01 | 4 | liter | 0.01056
| 2023-08-01 | 4 | liter | 0.01056 | 0.0116 | 2024-08-01 | 4 | liter | 0.01056
| 2023-09-01 | 4 | liter | 0.01056 | 0.0116 | 2024-09-01 | 4 | liter | 0.01056
| 2023-10-01 | 4 | liter | 0.01056 | 0.0116 | 2024-10-01 | 4 | liter | 0.01056
| 2023-11-01 | 4 | liter | 0.01056 | 0.0116 | 2024-11-01 | 4 | liter | 0.01056
| 2023-12-01 | 4 | liter | 0.01056 | 0.0116 | 2024-12-01 | 4 | liter | 0.01056
| 2024-01-01 | 4 | liter | 0.01056 | 0.0116 | 2025-01-01 | 4 | liter | 0.01056
| 2024-02-01 | 4 | liter | 0.01056 | 0.0116 | 2025-02-01 | 4 | liter | 0.01056
| 2024-03-01 | 4 | liter | 0.01056 | 0.0116 | 2025-03-01 | 4 | liter | 0.01056
| Total | 48 | liter | 0.12672 | 0.1392 | Total | 48 | liter | 0.12672
0.1044
[5 empty] | 0.2784 | 4.8744

## Scope 1 Refrigerent
S.No. | Refrigerent Used | qty in Kg (FY 23 -24) | Qty in Kg (FY 24 -25) | Emission Factor (kgCO2/Kg R32) | Emission in tCO2 (FY 23 - 24) | Emission in tCO2 (FY 24 - 25)
1 | R32 A | 0 | 1.2 | 677 | 0 | 0.8124
2 | R32 A | 0 | 6 | 677 | 0 | 4.062
Total Emission | [5 empty] | 4.8744
Note: 2.0Ton A/C - 1200gram Gas topup (1 No.) 1.5Ton A/C - 1000gram Gas topup (6 No's)

## Scope 2 Emissions FY23-24
Electricity Consumption (FY 2023-2024)
Month | Total Electricity Consumed (Renewable) | Unit | tCO2 |  |  |  |  | Reference - https://www.toyotabharat.com/toyota-in-india/environment/plant-zero-co2.html
2023-04-01 | 86370 | kWh | 62.791 | 0.71 | 61.3227
2023-05-01 | 108860 | kWh | 79.1412 | 0.71 | 77.2906
2023-06-01 | 114070 | kWh | 82.9289 | 0.71 | 80.9897
2023-07-01 | 113550 | kWh | 82.5508 | 0.71 | 80.6205
2023-08-01 | 126170 | kWh | 91.7256 | 0.71 | 89.5807
2023-09-01 | 115960 | kWh | 84.3029 | 0.71 | 82.3316
2023-10-01 | 108400 | kWh | 78.8068 | 0.71 | 76.964
2023-11-01 | 101460 | kWh | 73.7614 | 0.71 | 72.0366
2023-12-01 | 117700 | kWh | 85.5679 | 0.71 | 83.567
2024-01-01 | 112030 | kWh | 81.4458 | 0.71 | 79.5413
2024-02-01 | 103770 | kWh | 75.4408 | 0.71 | 73.6767
2024-03-01 | 117410 | kWh | 85.3571 | 0.71 | 83.3611
Total | 1325750 | kWh | 963.8203 |  | 941.2825 | 704.7034 | 941.28
Note: As 100% of the consumed electricity is supplied by TKM and TKM Produces its 100% electricity from renewable sources (solar), the Scope 2 emissions are considered as "zero" | [5 empty] | 236.5791

## Scope 2 Emissions FY24-25
Electricity Consumption (FY 2024-2025)
Month | Total Electricity Consumed (Renewable) | Unit | tCO2 |  |  | Reference - https://www.toyotabharat.com/toyota-in-india/environment/plant-zero-co2.html
2024-04-01 | 88510 | kWh | 64.3468 | 0.71 | 62.8421
2024-05-01 | 100090 | kWh | 72.7654 | 0.71 | 71.0639
2024-06-01 | 104370 | kWh | 75.877 | 0.71 | 74.1027
2024-07-01 | 101240 | kWh | 73.6015 | 0.71 | 71.8804
2024-08-01 | 81170 | kWh | 59.0106 | 0.71 | 57.6307
2024-09-01 | 78440 | kWh | 57.0259 | 0.71 | 55.6924
2024-10-01 | 72530 | kWh | 52.7293 | 0.71 | 51.4963
2024-11-01 | 86890 | kWh | 63.169 | 0.71 | 61.6919
2024-12-01 | 90760 | kWh | 65.9825 | 0.71 | 64.4396
2025-01-01 | 92250 | kWh | 67.0657 | 0.71 | 65.4975
2025-02-01 | 105030 | kWh | 76.3568 | 0.71 | 74.5713
2025-03-01 | 110080 | kWh | 80.0282 | 0.71 | 78.1568
Total | 1111360 | kWh | 807.9587 |  | 789.0656
Note: As 100% of the consumed electricity is supplied by TKM and TKM Produces its 100% electricity from renewable sources (solar), the Scope 2 emissions are considered as "zero"

## References
Conversion Factors
Fuel | Unit | ton CO2e | ton CO2 | ton CH4 | ton N2O | Reference
LPG | tonnes | 2.986 | 2.984 | 0.00132 | 0.00125 | IPCC
Electricity | Mwh | 0.727 | 0.727 | 0 | 0 | CEA (2024)
Diesel | kiloliters | 2.649 | 2.64 | 0.002988 | 0.00567 | IPCC
Petrol | kiloliters | 2.372 | 2.364 | 0.00286 | 0.0053 | IPCC
Wood | tonnes | 1.5322 | 1.5317 | 0.00044225 | 5.795e-05 | India GHG program
CNG | tonnes | 0.7344 | 0.7344 | 0 | 0 | IPCC Guidelines
LNG | m3 | 0.001858 | 0.001858 | 0 | 0 | IPCC Guidelines
Furnace Oil | kiloliters | 2.5363 | 2.5238 | 0.00621 | 0.00629
Coal | tonnes | 2.4407 | 2.4407 | 0 | 0 | IPCC (N2O & CH4 is minimal so not included in the calculation)
Refrigerant (R32A) | kg CO2e | 677 | 677 | 0 | 0 | UK DEFRA 2025